## Blank Template
SH | SIMPLICITYHUB™ PROCESS CAPABILITY CALCULATOR |  |  |  | PRACTICAL TEMPLATE
Enter your process data to calculate Cp, Cpk and sigma level. |  |  |  |  | PROCESS CAPABILITY CALCULATOR
PROJECT TITLE | PROJECT OWNER | SPONSOR | VERSION | DATE | UPDATED BY
1.0
BUSINESS AREA
WHAT IS PROCESS CAPABILITY CALCULATOR? | Process capability indices measure how well a process performs relative to its specification limits. Cp measures the spread; Cpk measures both spread and centring. A Cpk ≥ 1.33 indicates a capable process.
INPUTS |  |  | Enter process data
Metric name
Unit
Upper Specification Limit (USL)
Lower Specification Limit (LSL)
Process Mean (X̄)
Standard Deviation (s)
Sample size (n)
CALCULATED RESULTS |  |  | Enter inputs above to calculate
Cp (process spread ratio) | — | (USL - LSL) ÷ (6 × s)
Cpk (centred capability) | — | min((USL - X̄) ÷ 3s, (X̄ - LSL) ÷ 3s)
Cpu (upper capability) | — | (USL - X̄) ÷ (3 × s)
Cpl (lower capability) | — | (X̄ - LSL) ÷ (3 × s)
Sigma level | — | Cpk × 3
% within specification | — | Estimated from normal distribution
% outside specification | — | Above USL + below LSL
Assessment | — | Cpk < 1.0 Incapable ¦ 1.0–1.33 Marginal ¦ ≥1.33 Capable ¦ ≥1.67 World class
simplicityhub.co.uk |  |  | Process Capability Calculator ¦ PRACTICAL TEMPLATE
© 2026 SimplicityHub. All rights reserved. Unauthorised reproduction or distribution is prohibited. |  |  |  | simplicityhub.co.uk/pages/terms.html

## Completed Example
SH | SIMPLICITYHUB™ PROCESS CAPABILITY CALCULATOR |  |  |  | PRACTICAL TEMPLATE
Enter your process data to calculate Cp, Cpk and sigma level. |  |  |  |  | PROCESS CAPABILITY CALCULATOR
PROJECT TITLE | PROJECT OWNER | SPONSOR | VERSION | DATE | UPDATED BY
Customer Complaint Response Time Reduction | James Carter | Sarah Mitchell | 1.0 | 01 Apr 2026 | James Carter
BUSINESS AREA | Customer Service
WHAT IS PROCESS CAPABILITY CALCULATOR? | Process capability indices measure how well a process performs relative to its specification limits. Cp measures the spread; Cpk measures both spread and centring. A Cpk ≥ 1.33 indicates a capable process.
INPUTS |  |  | Enter process data
Metric name | Complaint response time (post-improvement)
Unit | Days
Upper Specification Limit (USL) | 3.0
Lower Specification Limit (LSL) | 1.0
Process Mean (X̄) | 2.0
Standard Deviation (s) | 0.25
Sample size (n) | 100
CALCULATED RESULTS |  |  | Assessment: Capable
Cp (process spread ratio) | 1.3333 | (USL - LSL) ÷ (6 × s)
Cpk (centred capability) | 1.3333 | min((USL - X̄) ÷ 3s, (X̄ - LSL) ÷ 3s)
Cpu (upper capability) | 1.3333 | (USL - X̄) ÷ (3 × s)
Cpl (lower capability) | 1.3333 | (X̄ - LSL) ÷ (3 × s)
Sigma level | 4.000σ | Cpk × 3
% within specification | 99.994% | Estimated from normal distribution
% outside specification | 0.0063% | Above USL + below LSL
Assessment | Capable | Cpk < 1.0 Incapable ¦ 1.0–1.33 Marginal ¦ ≥1.33 Capable ¦ ≥1.67 World class
simplicityhub.co.uk |  |  | Process Capability Calculator ¦ PRACTICAL TEMPLATE
© 2026 SimplicityHub. All rights reserved. Unauthorised reproduction or distribution is prohibited. |  |  |  | simplicityhub.co.uk/pages/terms.html

## LIVE_Capability_Excel
Sample Data (Days) | Mean |  |  |  | How to use this chart
2.1242 | Std Dev |  |  |  | 1. Enter your process data in column A.
1.9654 |  |  |  |  | 2. Enter LSL in F6 and USL in F9 values only.
2.1619 | X values | Normal PDF | Spec X | Spec Y | 3. The blue curve shows process variation.
2.3808 |  |  | 1 | 0 | 4. Red = LSL, Green = USL.
1.9415 |  |  | 1 |  | If the curve is inside the limits, the process is capable.
1.9415 |  |  |  |  | Helper values are automatic and should not be edited.
2.3948 |  |  | 3 | 0
2.1919 |  |  | 3
1.8826 |  |  |  |  | Capability Assessment
2.1356
1.8841
1.8836
2.0605
1.5217
1.5688
1.8594
1.7468
2.0786
1.773
1.6469
2.3664
1.9436
2.0169
1.6438
1.8639
2.0277
1.7123
2.0939
1.8498
1.9271
1.8496
2.4631
1.9966
1.7356
2.2056
1.6948
2.0522
1.5101
1.668
2.0492
2.1846
2.0428
1.9711
1.9247
1.6304
1.82
1.8848
2.2643
2.0859
1.5592
2.081
1.9037
1.8308
2.1529
2.2577
2.2328
1.7902
1.9227
2.0828
2.2439
1.8802
1.9536
1.7234
1.7009